## Inputs
|  | Values | UNIT |  |  | Climate zone | 0 | 0 |  |  |  | Brief instructions of the Additional Renovation Cost Calculator: The main purpose of this tool is to calculate and compare the cost of a renovation completed based on the national regulations and the Passivhaus standards. The tool was originally created for Greece, but it can also be used for Austria, Bulgaria, France, Germany, the Netherlands, and Spain. For all countries except Greece, the user should unhide the cells from rows 43-107 and enter the requested values based on the corresponding tables. The user also has the ability to enter prices that have been received from personal offers by unhiding rows 43-107. The results includes the material and instalation cost.
Country | [5 empty] | Total exposed area [m2] | 0 |  | 0
If the property is in Greece, select the climate zone according to the table. | Περιοχή Κατοικίας (Κλιματική περιοχή) |  |  |  |  | Total roof area [m2] | 0 |  | ΔΕΣ αν θα είναι όλη
Altitude above sea level | Υψόμετρο πάνω από την επιφάνειας της θάλασσας [m] |  |  |  |  | Total ground area [m2] | 0
Building Squermetrs [m^2] | Τετραγωνικά μέτρα κατοικίας [m2] |  | m |  | 0 | Total wall area [m2] | 0
Building Height [m] | Ύψος κατοικίας |  | m2 |  | 3
Construction material of the walls | Είδος κατασκευής Τοιχοποιίας |  |  | 0 |  | Window area | 0
Construction material of the roof | Είδος κατασκευής Οροφής |  |  | 0 |  | Window door area | 0
How many windows does the house have? | Πόσα παράθυρα διαθέτει το σπίτι; |  |  |  |  | Εμβαδό Μπαλκονιών | 0
How many door balconies does the house have? | Πόσες μπαλκονόπορτες διαθέτει το σπίτι; |  |  |  |  | Window area< wall area | FALSE
How many balconies does the house have? | Πόσα μπαλκόνια έχει το σπίτι ; |  |  |  |  | Parapet area (perimeter) m^2 | 0
[6 empty] | Parapet area (above) m^2 | 0
Type of residence | Είδος κατοικίας |  |  |  | 0
If it is an apartment, select a floor | Αν είναι διαμέρισμα επιλέξτε όροφο |  |  |  | 1 | wall area with internal insulation with / without windows | 0 | 0
Dose the building borders on ventilated spaces? If so on how many sides? | Συνορεύει το κτήριο με θερμαινόμενους χώρους πχ άλλα γειτονικά; Αν ναι σε πόσες πλευρές; |  |  |  | 0 | wall area with external insulation | 0 | 0
The wall insulation will be external (1) or internal (2), both (3)? | Οι τοίχοι θα μονωθούν εξωτερικά (1) ή εσωτερικά (2) ή συνδυασμός (3); |  |  | 0 |  | roof area with internal insulation | 0
The roof insulation will be external (1) or internal (2), both (3)? | Η οροφή θα μονωθεί εξωτερικά (1) ή εσωτερικά (2)ή συνδυασμός (3); |  |  | 0 |  | roof area with external insulation | 0
Does the roof have parapets? | Έχει στηθαίο η οροφή ;
[6 empty] | Total area with internal insulation | 0
Are the walls of the house already insulated? If so, how many [cm] of insulation does it have? | Είναι ήδη μονωμένοι οι τοίχοι του σπιτιού; Αν ναι πόσα [cm] μόνωσης έχει |  | cm | 0 |  | Total exposed area without ground
Is the roof of the house already insulated? If so, how many [cm] of insulation does it have? | Είναι ήδη μονωμένη η οροφή; Αν ναι πόσα [cm] μόνωσης έχει |  | cm
Is the floor in contact with an open space (1), an unheated space (2), or something else that will not be insulated (3)? | Το δάπεδο είναι σε επαφή με πιοτή (1) ή μη θερμαινόμενο χώρο (2) ή Άλλο που δεν θα μονωθεί (3);
Are the new window frames made from aluminium (1) or PVC (2)? | Τα νέα κουφώματα θα είναι αλουμινίου(1) ή PVC (2) |  |  | 0
How many people are living in the house? | Πλήθος ατόμων στην κατοικία
How many living spaces does the house have? | Πλήθος χώρων διαβίωσης
How many non living spaces does the house have? | Πλήθος χώρων υγιεινής
How many A/C units does the house have? | Διαθέτει το σπίτι κλιματιστικά αν ναι πόσα ;
Does the house have solar panel for hot water? | Διαθέτει το σπίτι ηλιακό θερμοσίφωνα; |  |  | 0
Percentage of roof to be insulated | Ποσοστό οροφής προς ταράτσα
Percentage of wall with internal insulation | Ποσοστό τοίχου με εσωτερική μόνωση
Percentage of roof with internal insulation | Ποσοστό οροφής με εσωτερική μόνωση
Percentage of pilot to be insulated | Ποσοστό πιλοτής που θα μονωθεί
If you have data for the cost and the thickness of insulation (from offers) or the property is not in Greece unlock the cells D44-52 and fill out the necessary cell based on your personal data or the following table.
Costs derived from offers | [11 empty] | Values of the cost and the required thickness of the insulation based on the national standard of each country
Insulation costs | [12 empty] | 1- Austria | 2- Bulgaria | 3- France | 4- Germany | 5- Greece | 6 -Netherlands | 7- Spain
Cost of wall insulation [€/m^2] | Τιμή μόνωσης τοίχων €/m^2 | [8 empty] | U [W/(m2K) | d [mm] | Cost of wall insulation [€/m^2] | 20.8 | 25 | 125 | 180 | 16 | 40 | 127.42
Thickness of wall insulation for the national standards, d [mm] | Πάχος μόνωσης τοίχων [mm] | [7 empty] | floor | 0.15 | 220 | Thickness of wall insulation, d [mm] | 120 | 115 | 110 | 120 | - | 140 | 100
Cost of roof insulation [€/m^2] | Τιμή μόνωσης οροφής €/m^2 | [7 empty] | wall | 0.15 | 210 | Cost of roof insulation [€/m^2] | 20.8 | 25 | 55 | 275 | 16 | 40 | 44.69
Thickness of roof insulation for the national standards, d [mm] | Πάχος μόνωσης οροφής [mm] | [7 empty] | roof | 0.15 | 210 | Thickness of roof insulation, d [mm] | 160 | 130 | 160 | 130 | - | 200 | 130
Cost of ground slab insulation [€/m^2] | Τιμή μόνωσης δαπέδου €/m^2 | [10 empty] | Cost of ground slab insulation [€/m^2] | 20.8 | 15 | 15 | 43 | 16 | 25 | 41.39
Thickness of ground slab insulation for the national standards, d [mm] | Πάχος μόνωσης δαπέδου [mm] | [10 empty] | Thickness of ground slab insulation, d [mm] | 150 | 120 | 140 | 130 | - | 120 | 100
Total cost of insulation (with labour) for a house made with the national standards [€] | [11 empty] | Total cost of insulation (with labour) for a house made with the national standards [€] |  | 21000 |  |  |  | 40000
Total cost of insulation (with labour) for a Passivehaus [€] | [11 empty] | Total cost of insulation (with labour) for a Passivehaus [€] |  | 35500 |  |  |  | 47500
If you have data for the cost of the windows and windows doors frames, or the property it is not in Greece, please unlock the cells D56-63 to input the specific price of the frame or the total price based on personal offers or the following table
Windows' costs (frame+ glass pane) | [11 empty] | Values of the costs of windows and window door frames for each country | 1- Austria | 2- Bulgaria | 3- France | 4- Germany | 5- Greece | 6 -Netherlands | 7- Spain
Cost of aluminium window (frame & glass) that covers the national standards [€/m^2] | Τιμή παραθύρου Αλουμινίου ΚΕΝΑΚ [€/m^2] | [10 empty] | Cost of aluminium window (frame & glass) that covers the national standards [€/m^2] | 390 | 280 | 500 | 405 | 300 | 350 | 473.8774
Cost of aluminium window door that covers the national standards [€/m^2] | Τιμή μπαλκονόπορτας Αλουμινίου ΚΕΝΑΚ [€/m^2] | [10 empty] | Cost of aluminium window door that covers the national standards [€/m^2] | 910 | 300 | 1750 | 945 | 700 | 500 | 322.9872
Cost of PVC window that covers the national standards [€/m^2] | Τιμή παραθύρου κουφώματος PVC ΚΕΝΑΚ [€/m^2] | [10 empty] | Cost of PVC window that covers the national standards [€/m^2] | 312 | 240 | 490 | 520 | 240 | 350 | 289.1253
Cost of PVC window door that covers the national standards [€/m^2] | Τιμή μπαλκονόπορτας κουφώματος PVC ΚΕΝΑΚ [€/m^2] | [10 empty] | Cost of PVC window door that covers the national standards [€/m^2] | 390 | 250 | 925 | 405 | 300 | 500 | 291.5408
Cost of aluminium window (frame & glass) Passivhaus€/m^2] | Τιμή παραθύρου Αλουμινίου Παθητικό [€/m^2] | [10 empty] | Cost of aluminium window (frame & glass) Passivhaus€/m^2] | 390 | 550 | 700 | 648 | 300 | 600 | 1317.0553
Cost of aluminium window door Passivhaus [€/m^2] | Τιμή μπαλκονόπορτας Αλουμινίου Παθητικό [€/m^2] | [10 empty] | Cost of aluminium window door Passivhaus [€/m^2] | 910 | 1000 | 2500 | 1512 | 700 | 1000 | 780.8552
Cost of PVC window Passivhaus [€/m^2] | Τιμή παραθύρου PVC Παθητικό [€/m^2] | [10 empty] | Cost of PVC window Passivhaus [€/m^2] | 390 | 950 | 574 | 660 | 300 | 550 | 803.5708
Cost of PVC window door Passivhaus [€/m^2] | [11 empty] | Cost of PVC window door Passivhaus [€/m^2] | 455 | 450 | 1875 | 472.5 | 350 | 900 | 704.8303
Total cost of window frames for a house made with the national standards [€] | [11 empty] | Total cost of window frames for a house made with the national standards [€] |  | 10200 | 30000 | 23545.6 |  | 17500 | -
Total cost of window frames for Passivehouse € | [11 empty] | Total cost of window frames for Passivehouse € |  | 20000 | 45000 | 29884.8 |  | 30000 | 18352.94 | 21340.6279
If you have data for the cost of Ventilation, or the property is not in Greece, please unlock the cells D67-77 to input the specific price of the components or the total price, based on personal offers or the following table
Ventilation costs [€/piece] | [11 empty] | Values of the costs of Ventilation systems, for each country | 1- Austria | 2- Bulgaria | 3- France | 4- Germany | 5- Greece | 6 -Netherlands | 7- Spain
Hard polysterene Φ160 [€] | Σκληρή πολυστερίνη Φ160 | [10 empty] | Hard polysterene Φ160 [€] | 39 | 42 | 38 | 40.5 | 30 | 45 | 250
Pipes Φ160 [€] | Σωλήνα Φ160 | [10 empty] | Pipes Φ160 [€] | 6.5 | 9 |  | 6.75 | 5 | 15 | 168
Cost of sound silencer (per piece) [€] | Κόστος ηχοπαγίδας ανά τεμάχιο [€] | [10 empty] | Cost of sound silencer (per piece) [€] | 130 | 50 | 456 | 135 | 100 | 200 | 392.72
Extra [€] | extra [€] | [10 empty] | Extra [€] | 0 |  |  | 2000 | 0 | 0 | 3039.64
Ventilation system [€] | Σύστημα αερισμού [€] | [10 empty] | Ventilation system [€] | - | 850 | 3970 | 0 | - | 2000 | 2765
Distribution box [€] | Κιβώτιο διανομής [€] | [10 empty] | Distribution box [€] | 195 | 250 | 302 | 202.5 | 150 | 200 | 0
Pipe Φ75/per 50m [€] | Σωλήνα Φ75 / τα 50 m [€] | [10 empty] | Pipe Φ75/per 50m [€] | 299 | 250 | 331 | 310.5 | 230 | 180 | 687.5
Cost of inlet air port (per piece) [€] | Στόμιοo απαγωγής ανά τεμάχιο [€] | [10 empty] | Cost of inlet air port (per piece) [€] | 32.5 | 20 | 195 | 33.75 | 25 | 20 | 115.12
Cost of outlet air port (per piece) [€] | Στόμιοo προσαγωγής ανά τεμάχιο [€] | [10 empty] | Cost of outlet air port (per piece) [€] | 32.5 | 20 | 78 | 33.75 | 25 | 20 | 103.2
instalation cost of Ventilation [€] | [11 empty] | instalation cost of Ventilation [€] | 2600 |  | - | 2700 | 2000 | 4000
Total price [€] | [11 empty] | Total price [€] |  |  | 10000 | 12140 |  | 7500 | 6370
If you have data for the Airtightness cost, or the property is not in Greece, please unlock the cells D81-86 to input the specific price of the components or the total price, based on personal offers or the following table
Airtightness costs [€/piece] | [11 empty] | Values of the costs of Airtightness, for each country | 1- Austria | 2- Bulgaria | 3- France | 4- Germany | 5- Greece | 6 -Netherlands | 7- Spain
Frame foam cost [€/per m] | Αφρός σε κουφώματα τιμή €/τρεχόμετρο | [10 empty] | Frame foam cost [€/per m] | 6.5 | 1.5 | 2.6 | 6.75 | 5 | 5 | 11.5702
Frame airtightness tapes cost [€/per m] | Ταινίες Αεροστεγανότητας τιμή €/τρεχόμετρο | [10 empty] | Frame airtightness tapes cost [€/per m] | 6.5 | 7 | 2.6 | 6.75 | 5 | 5 | 8.17
Airtightness membrane cost [€/per m] | Μεμβράνη αεροστεγανότητας τιμή €/m2 | [10 empty] | Airtightness membrane cost [€/per m] | 13 | 3.5 | 2.4 | 13.5 | 10 | 10 | 9.75
Extra (plaster etc.) [€/per m2] | Extra (σοβάς κλπ) €/m2 | [10 empty] | Extra (plaster etc.) [€/per m2] | 0.65 |  |  | 0.675 | 0.5 | 25 | 30.55
Total price of Airtightness for a house made with the national standards [€] | [11 empty] | Total price of Airtightness for a house made with the national standards [€] |  |  | 5000 | 875 |  | 2500
Total price for Airtightness for a Passivehouse [€] | [11 empty] | Total price for Airtightness for a Passivehouse [€] |  |  | 5000 | 780 |  | 7500
If you have data for the cost of the HVAC systems, or the property is not in Greece unlock the cells D90-98 to input the specific price of the components or the total price, based on personal offers or the following table
HVAC systems | [11 empty] | Values of the costs of HVAC systems for each country | 1- Austria | 2- Bulgaria | 3- France | 4- Germany | 5- Greece | 6 -Netherlands | 7- Spain
Heat pump [€/m^2] | Αντλία θερμότητας [€/m^2] | [10 empty] | Heat pump [€/m^2] | 104 |  | #DIV/0! | 51.28 | 80 | 150 | 55.6241
Pipes connecting heat pump [€/m^2] | Σωληνώσεις [€/m^2] | [10 empty] | Pipes connecting heat pump [€/m^2] | 39 |  | #DIV/0! | 40.5 | 30 | 50 | 19.9892
Working hours of heat pump installation [€] | Εργατικά εγκατάστασης [€] | [10 empty] | Working hours of heat pump installation [€] | 2600 |  | 1500 | 150 | 2000 | 4000 | -
Cost per air condition unit [€] | Τιμή αν κλιματιστικό [€] | [10 empty] | Cost per air condition unit [€] | 910 |  | - | #DIV/0! | 700 | 2500 | 3755.95
price for the installation of an air condition unit [€] | Εργατικά εγκατάστασης ανά κλιματιστικό [€] | [10 empty] | price for the installation of an air condition unit [€] | 130 |  | - | 40.5 | 100 | 2000 | -
solar water heater for DHW [€/m^2] | ΖΝΧ [€/m^2] | [10 empty] | solar water heater for DHW [€/m^2] | 13 |  | #DIV/0! | 13.5 | 10 | 20 | #DIV/0!
price for the installation of the solar water heater [€] | Εργατικά [€] | [10 empty] | price for the installation of the solar water heater [€] | 325 |  | 1500 | 337.5 | 250 | 3500 | 253.57
Total price of HVAC systems for a house made with the national standards [€] | [11 empty] | Total price of HVAC systems for a house made with the national standards [€] |  | 16000 | 500 | 8156 |  | 21500 | -
Total price of HVAC systems for a Passivehouse [€] | [11 empty] | Total price of HVAC systems for a Passivehouse [€] |  | 16000 | 7000 | 8156 |  | 22500 | -
If you have data for the cost of the study, or the property is not in Greece please unlock the cells D102-104 to input the specific price, based on personal offers or the following table
Cost of each study | [11 empty] | Values of the costs of study for each country | 1- Austria | 2- Bulgaria | 3- France | 4- Germany | 5- Greece | 6 -Netherlands | 7- Spain
energy study based on the national standards with certification [€/m^2] | ΚΕΝΑΚ [€/m^2] | [10 empty] | energy study based on the national standards with certification [€/m^2] | 39 | #DIV/0! | 5 | 40.5 | 30 | 5 | -
energy study for Passivhaus with certification [€/m^2] | Παθητικού κτιρίου [€/m^2] | [10 empty] | energy study for Passivhaus with certification [€/m^2] | 78 | #DIV/0! | 20 | 81 | 60 | 50 | #DIV/0!
Note on D5: User: 1 - Austria 2- Bulgaria 3- France 4- Germany 5- Greece 6- Netherlands 7- Spain
Note on B6: User: A- Heraklion, Chania, Rethymno, Lasithi, Cyclades, Dodecanese, Samos, Messinia, Laconia, Argolis, Zakynthos, Cephalonia and Ithaca, Kythira and Saronic Islands (Attica), Arcadia (lowland) B- Attica (except Kythera and Saronic Islands), Corinth, Ilia, Achaia, Aitoloakarnania, Fthiotida, Phocis, Boeotia, Evia, Magnesia, Lesbos, Chios, Corfu, Lefkada, Thesprotia, Preveza, Arta C- Arcadia (mountain), Evrytania, Ioannina, Larissa, Karditsa, Trikala, Pieria, Imathia, Pella, Thessaloniki, Kilkis, Halkidiki, Serres (outside NE part), Kavala, Xanthi, Rhodope, Evros D- Grevena, Kozani, Kastoria, Florina, Serres (NE part), Drama
Note on D6: User: Α- Ηρακλείου, Χανίων, Ρεθύμνου, Λασιθίου, Κυκλάδων, Δωδεκανήσου, Σάμου, Μεσσηνίας, Λακωνίας, Αργολίδας, Ζακύνθου, Κεφαλληνίας και Ιθάκης, Κύθηρα και νησιά Σαρωνικού (Αττικής), Αρκαδίας (πεδινή) Β- Αττικής (εκτός Κυθήρων και νησιών Σαρωνικού), Κορινθίας, Ηλείας, Αχαΐας, Αιτωλοακαρνανίας, Φθιώτιδας, Φωκίδας, Βοιωτίας, Ευβοίας, Μαγνησίας, Λέσβου, Χίου, Κέρκυρας, Λευκάδας, Θεσπρωτίας, Πρέβεζας, Άρτας Γ- Αρκαδίας (ορεινή), Ευρυτανίας, Ιωαννίνων, Λάρισας, Καρδίτσας, Τρικάλων, Πιερίας, Ημαθίας, Πέλλας, Θεσσαλονίκης, Κιλκίς, Χαλκιδικής, Σερρών (εκτός ΒΑ τμήματος), Καβάλας, Ξάνθης, Ροδόπης, Έβρου Δ- Γρεβενών, Κοζάνης, Καστοριάς, Φλώρινας, Σερρών (ΒΑ τμήμα), Δράμας
Note on E9: User: Έστω για το πχ ένα τετράγωνο σπίτι 150 m2 ύψους 2.9 m
Note on B10: User: 1 - Concrete 2 - Wood
Note on C10: User: 1- Μπετό - Τούβλο 2- Ξύλο
Note on J10: User: Θα υπολογιστεί προσεγγιστικά: Έστω παράθυρο με πλευρές 1.5*1.5
Note on B11: User: 1 - Concrete 2 - Wood
Note on C11: User: 1- Μπετό 2- Ξύλο
Note on J11: User: Προσεγγιστικά. Έστω ότι οι πλευρές τους είναι 2*1.5
Note on J12: User: Ο χρήστης δίνει ή το πλήθος των μπαλκονιών και το καθένα θα είναι έστω 1.5*3 [m] ή θα δίνει το συνολικό μήκος των μπαλκονιών και έστω ότι το πλάτος τους είναι 1.5 m
Note on C14: User: Αν το μήκος τους μπει συνολικά δεν χρειάζεται
Note on J14: User: Έστω ότι το στηθαίο έχει 0.5 m ύψος
Note on J15: User: Έστω ότι έχει πάχος 0.1m
Note on B16: User: 1- Apartment 2- House
Note on B17: User: 1- First floor 2-Last Floor 3- Intermediate If it is a single family house don't enter a value
Note on B18: User: e.g. neighbour, stairs, detached house If insulation is installed at walls that are bordered with ventilated spaces, enter 0.
Note on C18: User: ΔΕΣ: πλευρά που βλέπει σε σκάλες ;;;
Note on B20: Internal insulation is installed in cases where external insulation can't be installed. If some walls have external insulation and other internal enter 3, and the percentage of the analogy in the following cell where asked.
Note on B21: Internal insulation is installed in cases where external insulation can't be installed. If some part of the roof has external insulation and other internal insulation enter 3, and the percentage of the analogy in the following cell where asked.
Note on B24: User: The exiting insulation will stay and be taken into account at the calculations.
Note on B25: User: The exiting insulation will stay and be taken into account at the calculations.
Note on B30: User: Living room, bedrooms, office, dining room etc
Note on C30: User: Υπνοδωμάτια, σαλόνι καθιστικό γραφείο
Note on B31: User: Bathrooms, kitchen, storeroom
Note on C31: User: Κουζίνα μπάνια αποθήκη
Note on B33: User: the exiting AC will not be replaced, if otherwise, enter 0.
Note on B34: User: the exiting solar water heater will not be replaced, if otherwise, enter 0.
Note on B35: User: e.g. 100% - all the roof will be insulated
Note on B36: User: 100% - only internal insulation 0% - only external insulation 30% - 30% of the walls will have internal insulation and 70% of the walls will have external insulation.
Note on B37: User: 100% - only internal insulation 0% - only external insulation 30% - 30% of the roof will have internal insulation and 70% of the roof will have external insulation.
Note on B38: User: e.g. 100% - all the roof will be insulated
Note on R45: All prices were calculated as 30% more than Greece
Note on U45: Some prices were calculated as 35% more than Greece
Note on B47: The thickness of insulation for a PH is automatically calculated.
Note on B52: User: Entering a value here will replace the values in cells D46-51
Note on Q52: User: Entering a value here will replace the values in cells D46-51
Note on B66: User: Entering a value here will replace the values in cells D57-63
Note on Q66: User: Entering a value here will replace the values in cells D57-63
Note on U66: for 156 m^2
Note on B67: User: Entering a value here will replace the values in cells D57-63
Note on Q67: User: Entering a value here will replace the values in cells D57-63
Note on U67: for 156 m^2
Note on X67: for an apartment 129.07 m^2
Note on X74: distribution box and silencer
Note on B82: User: Entering a value here will replace the values in cells D69-77
Note on Q82: User: Entering a value here will replace the values in cells D69-77
Note on U82: for 156 m^2
Note on X88: 5.06 €/m outer tape 3.11 €/m inner tape"
Note on X90: 14,15 €/m2 plaster plaster 5,95 €/m sheet-sheet joining tape 10,45 €/m sheet-plaster joining tape"
Note on B91: User: Entering a value here will replace the values in cells D83-86
Note on Q91: User: Entering a value here will replace the values in cells D83-86
Note on B92: User: Entering a value here will replace the values in cells D83-86
Note on Q92: User: Entering a value here will replace the values in cells D83-86
Note on T97: User: enter the m^2 of the house above
Note on X97: User: cost with the installation included
Note on T98: User: enter the m^2 of the house above
Note on U98: User: 35% more thn Greece
Note on X100: User: cost with the installation included
Note on T102: enter the m^2 of the house above
Note on U102: User: 35% more thn Greece
Note on X102: enter the m^2 of the house above
Note on U103: User: 35% more thn Greece
Note on B104: User: Heating, cooling and DHW system
Note on D104: User: Entering a value here will replace the values in cells D92-98
Note on Q104: User: Heating, cooling and DHW system
Note on U104: for 156 m^2
Note on W104: User: enter the m^2 of the house
Note on B105: User: Heating, cooling and DHW system
Note on Q105: User: Heating, cooling and DHW system
Note on U105: for 156 m^2
Note on U110: User: 35% more thn Greece
Note on U111: User: 35% more thn Greece
Note on X111: enter the m^2 of the house above

## Results
|  | Results for KENAK house | Results for PASIVE house
Cost of renovation
| Insulation | 0 | #DIV/0! | Additional Renovation cost (of PH) [€] | #DIV/0!
| Windows | 0 | 0
| Ventilation | 0 | #N/A
| Airtightness | 0 | 0
| HVAC | 0 | 0 | Additional Renovation cost (abs) [%] | #DIV/0!
| case study | 0 | 0
| Total € | 0 | #DIV/0!
| Total €/m^2 | #DIV/0! | #DIV/0!
Final renovation choices
Windows | Frames | - | -
| Window area [m^2] | 0 | 0
| Window door area [m^2] | 0 | 0
| Price window | 0 | 0
| Price window door | 0 | 0
Insulation | Walls
| Type of wall insulation | - | -
| Wall Insulation area [m^2] | 0 | 0
| External Insulation thickness D [mm] | FALSE | FALSE
| Internal Insulation thickness D [mm] | FALSE | FALSE
| Material | - | -
Roof
| Type of wall insulation | - | -
| Roof Insulation area [m^2] | 0 | 0
| External Insulation thickness D [mm] | FALSE | FALSE
| Internal Insulation thickness D mm | FALSE | FALSE
| Material | - | -
Ground
| Type of wall insulation | - | -
| Ground Insulation area [m^2] | 0 | 0
| Pilot external Insulation thickness D [mm] | - | -
| Basement external Insulation thickness D [mm] | - | -
| Material | - | -
Ventilation | Ventilation system (example system) | - | -
| Q [m^3/h] | - | 0
| tube Φ75 [m] | - | 0
Airtightness | Frame foam [m] | 0 | -
| Airtightness membrane [m] | - | 0
| Frame airtightness tapes [m] | - | 0
Heating - Cooling - DHW | System for heating and cooling | - | -
| quantity | 0 | 0
| system for DHW | - | -
Study |  | - | -
|  | - | -
The area of the windows is more than the area of the wall, no validated results
Note on D6: the labore is included

## Windows (hidden)
| window frames selection aluminium (1) or PVC (2) | 0
|  | values from user [€/m^2] | final prices € | final prices €
| price of aluminium window ΚΕΝΑΚ [€] | 0 | 0 | 0 | FALSE | #DIV/0! |  | 300
| price of aluminium window door ΚΕΝΑΚ [€] | 0 | 0 |  |  | #DIV/0! |  | 700
| price of PVC window ΚΕΝΑΚ [€] | 0 | 0 | 0 | FALSE | #DIV/0! |  | 240
| price of PVC window door ΚΕΝΑΚ [€] | 0 | 0 |  |  | #DIV/0! |  | 300
| price of aluminium window PH [€] | 0 | 0 | 0 | FALSE | #DIV/0! |  | 300
| price of aluminium window door PH [€] | 0 | 0 |  |  | #DIV/0! |  | 700
| price of PVC window PH [€] | 0 | 0 | 0 | FALSE | #DIV/0! |  | 300
| price of PVC window door PH [€] | 0 | 0 |  |  | #DIV/0! |  | 350
KENAK
|  |  | Aluminium | PVC
|  | Window Perimeter | 0
|  | Window door Perimeter | 0
|  | Window Area | 0
|  | Window door Area | 0
|  | Window cost | 0 | 0 | #DIV/0! | #DIV/0!
|  | Window door cost | 0 | 0 | #DIV/0! | #DIV/0!
|  | Total | 0 | 0
Total wall area with insulation
|  | outdoor | 0
|  | indoor | 0
|  | Total | 0
Passive House
|  |  | PVC | Aluminium
|  | Window Area | 0
|  | Window door Area | 0
|  | Window cost | 0 | 0 | #DIV/0! | #DIV/0!
|  | Window door cost | 0 | 0 | #DIV/0! | #DIV/0!
|  | Total | 0
Total wall area with insulation
|  | outdoor | 0
|  | indoor | 0
|  | Total | 0
Cost calculation ΚΕΝΑΚ
|  | Πλάτος [mm] | Height [mm] | Area [m^2] | Price € | Price €/ m | Double Glazing Price €/m^2 | Average fame price €/m
Aluminium | single insulated window frames | 700 | 950 | 1.65 | 551 | 333.9394 | 35 | 323.2439
|  | 1225 | 1250 | 2.475 | 783 | 316.3636
|  | 700 | 1050 | 1.75 | 559 | 319.4286
| insulated window door frames | 1500 | 2200 | 3.7 | 1609 | 434.8649 |  | Average window door frame price/ m
|  | 1790 | 2170 | 3.96 | 1667 | 420.9596 |  | 387.3654
|  | 700 | 2170 | 2.87 | 879 | 306.2718
0
|  | Width [mm] | Height [mm] | Area [m^2] | Price € | Price €/ m^2
PVC | single insulated window frames | 700 | 950 | 1.65 | 397.65 | 241 |  | Average window price/ m^2
|  | 1225 | 1250 | 2.475 | 553.22 | 223.5232 |  | 237.1491
|  | 1500 | 1250 | 2.75 | 692.74 | 251.9055
|  | 700 | 920 | 1.62 | 382.35 | 236.0185
| window door Energeto 5000 3λ +double glaze | 3430 | 2300 | 7.889 | 1993.61 | 252.7076 |  | ΜέσηΤιμή / m^2
|  | 3200 | 2300 | 7.36 | 1237.48 | 168.1359 |  | 322.4623
|  | 1500 | 2200 | 3.3 | 1199.29 | 363.4212
|  | 1700 | 2170 | 3.689 | 1241.79 | 336.6197
|  | 900 | 2170 | 1.953 | 736.03 | 376.8715
|  | 700 | 2170 | 1.519 | 663.83 | 437.0178
Cost calculation Passive
|  | Width [mm] | Height [mm] | Area [m^2] | Price € | Price €/ m^2 |  | Average window price/ m^2
PVC | single Rehau synergo | 450 | 500 | 0.225 | 106.02 | 471.2 |  | 296.2901
|  | 1000 | 1250 | 1.25 | 230.89 | 184.712
|  | 950 | 2100 | 1.995 | 487.92 | 244.5714
|  | 850 | 2100 | 1.785 | 459.23 | 257.2717
|  | 850 | 1300 | 1.105 | 227.31 | 205.7104
|  | 950 | 2100 | 1.995 | 487.92 | 244.5714
|  | 350 | 600 | 0.21 | 105.13 | 500.619
|  | 850 | 1950 | 1.6575 | 433.71 | 261.6652
| ALUPLAST 8000 PVC 85mm | 650 | 1000 | 0.65 | 527.77 | 811.9538
|  | 550 | 1000 | 0.55 | 357.27 | 649.5818
| Rehau synergo | 2500 | 2050 | 5.125 | 1032 | 201.3659 |  | Average window door price/ m^2
| ALUPLAST 8000 PVC 85mm - | 1300 | 2100 | 2.73 | 1100.92 | 403.2674 |  | 353.4493
|  | 870 | 2100 | 1.827 | 938.36 | 513.607
|  | 600 | 2100 | 1.26 | 746.42 | 592.3968
| Rehau synergo | 850 | 2100 | 1.785 | 459.23 | 257.2717
|  | 950 | 2100 | 1.995 | 487.92 | 244.5714
|  | 850 | 1950 | 1.6575 | 433.71 | 261.6652
|  | Width [mm] | Height [mm] | Area [m^2] | Price € | Price €/ m | Triple Glazing Price €/m^2 | Average fame price €/m
Aluminium | single insulated window frames | 700 | 950 | 1.65 | 551 | 333.9394 | 45 | 323.2439
|  | 1225 | 1250 | 2.475 | 783 | 316.3636
|  | 700 | 1050 | 1.75 | 559 | 319.4286
| insulated window door frames | 1500 | 2200 | 3.7 | 1609 | 434.8649 | Triple Glazing Price €/m^2 | Average fame price / m
|  | 1790 | 2170 | 3.96 | 1667 | 420.9596 | 45 | 387.3654
|  | 700 | 2170 | 2.87 | 879 | 306.2718
Note on E4: User: + 10% εργατικά
Note on B78: User: Τιμές από προσφορά που είχαμε για τον έργο του Γρηγορίου στος Πτελεό

## Areas (hidden)
| κόστος υπολοίπων υιικών για οροφή |  | Έστω τυπική τοιχοποιία Ξύλινη με πετροβάμαβακα 75 mm
φράγμα υδρατμών
μόνωση
ελαφρύ μπετό (για ρύσεις)
ασφαλτικό βερνίκι
ασφαλτόπανα + ασφαλτική μαστίχη για ενώσεις
τσιμετοκονία
Walls
| Climate zone | 0
| Total wall area with external insulation | 0
| Total wall area with internal insulation | 0 |  | selection of internal insulation |  |  | 1
| construction material | 0
| existing wall insulation [mm] | 0
| Final selection EPS 80/mineral wool [€/ m^3] | 160
| insulation price user define [€/ m^3] | 0
| insulation price default [ €/ m^3] ext. | 160
| insulation price default [ €/ m^3] int. | 400
ΚΕΝΑΚ data
| Max U value for renovation | [5 empty] | Max U value for renovation
| External insulation | [5 empty] | Internal insulation |  |  |  |  | Results
| Climate zone | Α | Β | Γ | Δ |  | Climate zone | Α | Β | Γ | Δ | ΚΕΝΑΚ |  | PH
| Wall to ambient max U | 0.6 | 0.5 | 0.45 | 0.4 |  | Wall to ambient max U | 0.5 | 0.45 | 0.4 | 0.3 | Price of external insulation | 0 | Price of external insulation | #DIV/0!
| Wall to ambient min D [mm] | 30 | 40 | 50 | 60 |  | thickness of internal insulation D [mm] |  |  |  |  | Price of internal insulation 1 | 0 | Price of internal insulation 1 | #DIV/0! |  | υλικά | #DIV/0!
| Wall to ambient max U | 0.5 | 0.45 | 0.4 | 0.3 | Concrete | D - mineral wool λ=0.035 | 70 | 80 | 90 | 130 | [5 empty] | εργασία | 0
Concrete | thickness of external insulation D [mm] | 45 | 60 | 70 | 90 | Wood (with 75mm internal mineral wool) | D - mineral wool λ=0.035 | 40 | 50 | 60 | 90 | Labor | 0 | Labor | 0 |  | gypboard instalation | 0
Wood (with 75mm internal mineral wool) | thickness of external insulation D [mm] | 0 | 0 | 0 | 40 | [8 empty] | gypboard instalation | 0 |  | Total | #DIV/0!
[7 empty] | Final D | 0 | 0 | 0 | 0
| Final D | FALSE | FALSE | FALSE | FALSE |  | Price mineral wool [€/ m^2] | 16 | 20 | 24 | 36 | Final price | 0 | Final price | #DIV/0!
| Price EPS 80 [€/ m^2] | 0 | 0 | 0 | 0 |  | Total price € 1 | 0 | 0 | 0 | 0
| Total price € | 0 | 0 | 0 | 0 | [6 empty] | Insulation thickness |  | Insulation thickness
[12 empty] | external wall thickness | 0 | external wall thickness | 210
[12 empty] | internal wall thickness | 0 | internal wall thickness | 210
Passive house data
| Wall to ambient max U | 0.3 | 0.25 | 0.225 | 0.2 |  | Wall to ambient max U | 0.3 | 0.25 | 0.225 | 0.2
Concrete | thickness of external insulation D [mm] | 90 | 120 | 140 | 150 |  | thickness of internal insulation D [mm]
Wood (with 75mm internal mineral wool) | thickness of external insulation D [mm] | 40 | 60 | 80 | 100 | Concrete | D - mineral wool λ=0.035 | 125 | 160 | 190 | 220
[6 empty] | Wood (with 75mm internal mineral wool) | D - mineral wool λ=0.035 | 45 | 50 | 60 | 90
| Final D | FALSE | FALSE | FALSE | FALSE
[7 empty] | Final D | 0 | 0 | 0 | 0
| Price EPS 80 [€/ m^2] | 0 | 0 | 0 | 0 |  | Price mineral wool [€/ m^2] | 0 | 0 | 0 | 0
| Total price € | 0 | 0 | 0 | 0
[7 empty] | Total price € 1 | 0 | 0 | 0 | 0
Roof
| construction materials | 0
| Climate zone | 0
| Total roof area with external insulation | 0
| Total roof area with internal insulation | 0 |  | selection of internal insulation |  | 1
| existing roof insulation [mm] | 0
| construction roof material | 0
| Final selection EPS 200/mineral wool [€/ m^3] | 160
| insulation price user define [€/ m^3] | 0
| insulation price default [ €/ m^3] | 160
| ΚΕΝΑΚ data | [10 empty] | Results
| Max U value for renovation | [5 empty] | Max U value for renovation |  |  |  |  | ΚΕΝΑΚ |  | PH
| External insulation | [5 empty] | Internal insulation |  |  |  |  | Price of external insulation | 0 | Price of external insulation | #DIV/0!
| Climate zone | Α | Β | Γ | Δ |  | Climate zone | Α | Β | Γ | Δ | Price of internal insulation 1 | 0 | Price of internal insulation 1 | #DIV/0!
| Roof to ambient max U | 0.5 | 0.45 | 0.4 | 0.35 |  | Wall to ambient max U | 0.4 | 0.35 | 0.3 | 0.25 | Labor | 0 | Labor | 0
[7 empty] | thickness of internal insulation D [mm] |  |  |  |  | parapet insulation price | 0 | parapet insulation price | 0 | gypboard instalation | 0
| Roof to ambient min D [mm] | 0.4 | 0.35 | 0.3 | 0.25 | Concrete | Wall to ambient D | 80 | 90 | 110 | 130 | Final price ΚΕΝΑΚ | 0 | Final price PH | 0
Concrete | thickness of external insulation D [mm] | 60 | 70 | 90 | 100 | Wood (with 75mm internal mineral wool) | Wall to ambient D | 40 | 50 | 70 | 90
Wood (with 75mm internal mineral wool) | thickness of external insulation D [mm] | 40 | 50 | 70 | 90
[7 empty] | Final D [mm] | 0 | 0 | 0 | 0 | Insulation thickness |  | Insulation thickness
| Final D [mm] | FALSE | FALSE | FALSE | FALSE |  | Price mineral wool [€/ m^2] | 0 | 0 | 0 | 0 | External [mm] | 0 | External [mm] | 210
[12 empty] | Internal [mm] | 0 | Internal [mm] | 210
| Price /m2 | 0 | 0 | 0 | 0 |  | Final price € 1 | 0 | 0 | 0 | 0
| Total price € | 0 | 0 | 0 | 0
Passive house data
| Roof to ambient max U | 0.25 | 0.225 | 0.2 | 0.125 |  | Max U value for renovation
Concrete | thickness of external insulation D [mm] | 100 | 120 | 140 | 240 |  | Internal insulation
Wood (with 75mm internal mineral wool) | thickness of external insulation D [mm] | 90 | 105 | 120 | 220 |  | Climate zone | Α | Β | Γ | Δ
[7 empty] | Roof to ambient max U | 0.25 | 0.225 | 0.2 | 0.125
| Final D | FALSE | FALSE | FALSE | FALSE |  | thickness of internal insulation D [mm]
| Price /m2 | 0 | 0 | 0 | 0 | Concrete | Roof to ambient D | 130 | 150 | 170 | 270
| Total price € | 0 | 0 | 0 | 0 | Wood (with 75mm internal mineral wool) | Roof to ambient D | 90 | 110 | 120 | 230
[7 empty] | Final D | 0 | 0 | 0 | 0
[7 empty] | Price mineral wool [€/ m^2] | 0 | 0 | 0 | 0
| Calculation for the parapet insulation | [5 empty] | Final price € 1 | 0 | 0 | 0 | 0
| parapet area [m2] | perimeter | 0
|  | Above | 0
| insulation thickness [mm] |  | 50
| U insulation eps 80 |  | 0.036
| parapet area m2 |  | 0
| Price/m2 |  | 8
| Total price € |  | 0
Ground - roof slab pilot/ garage/ unheated basement
| Climate zone | 0
| Total Area | 0
| pilot (1) ή unheated basement (2) | 0
| Final selection EPS 80 [€/ m^3] | 160
| insulation price user define [€/ m^3] | 0
| insulation price default [ €/ m^3] | 160
| ΚΕΝΑΚ data | [10 empty] | Results
| Max U value for renovation | [10 empty] | ΚΕΝΑΚ |  | PH
| External insulation | [10 empty] | Price of external insulation 1 | 0 | Price of internal insulation 1 | 0
| Climate zone | Α | Β | Γ | Δ | [6 empty] | Price of external insulation 2 | 0 | Price of internal insulation 2 | 0
Pilot (1) | Wall to ambient max U | 0.5 | 0.45 | 0.4 | 0.35 | [6 empty] | Labor | 0 | Labor | 0
Unheated basement (2) | Wall to ambient max U | 1.2 | 0.9 | 0.75 | 0.7
[12 empty] | Final insulation price | 0 | Final insulation price | 0
Pilot (1) | Wall to ambient max U | 0.45 | 0.4 | 0.35 | 0.3 | [6 empty] | Insulation thickness |  | Insulation thickness
| thickness of external insulation D [mm] | 70 | 80 | 90 | 110 | [6 empty] | External Pilot [mm] | 0 | External Pilot [mm] | 220
| Price /m2 | 11.2 | 12.8 | 14.4 | 17.6 | [6 empty] | External Bas [mm] | 0 | External Bas [mm] | 220
| Total price € | FALSE | FALSE | FALSE | FALSE
unheated basement (2) | Wall to ambient max U | 0.9 | 0.75 | 0.7 | 0.65
| thickness of external insulation D [mm] | 65 | 75 | 90 | 110
| Price /m2 | 10.4 | 12 | 14.4 | 17.6
| Total price € | FALSE | FALSE | FALSE | FALSE
Passive house data
Pilot (1) | Wall to ambient max U | 0.25 | 0.225 | 0.2 | 0.175
| thickness of external insulation D [mm] | 130 | 150 | 170 | 200
| Price /m2 | 20.8 | 24 | 27.2 | 32
| Total price € | FALSE | FALSE | FALSE | FALSE
unheated basement (2) | Wall to ambient max U | 0.6 | 0.45 | 0.375 | 0.35
| thickness of external insulation D [mm] | 130 | 150 | 170 | 200
| Price /m2 | 20.8 | 24 | 27.2 | 32
| Total price € | FALSE | FALSE | FALSE | FALSE
Calculation for the balconies insulation
| balconies area | 0
| Flanking insulation area | 3
| Total area | 3
| insulation thickness D [cm] | 10
| Price /m2 | 1.6
| Total price € | 0
| Extra labor price | 0 | 0
|  | ΚΕΝΑΚ | PHPP
| Total insulation price [€] (materials + Installation ) | 0 | #DIV/0!
Note on C14: User: Να διαλέξουμε πως θα εισάγουμε τους υαλοπίνακες για να βάλω την σωστή τιμή
Note on E15: User: 1 -> mineral wool
Note on B16: User: 1-Concreat 2- wood 3-
Note on B32: User: calculated with phpp u values
Note on B47: User: Είναι μέγιστα άρα πάμε σε κάτι πιο χαμηλό
Note on I47: User: Είναι μέγιστα άρα πάμε σε κάτι πιο χαμηλό
Note on B66: User: 1-Concreat 2- wood 3-
Note on E70: User: 1 -> mineral wool
Note on B72: User: 1-Concreat 2- wood 3-
Note on P84: User: Δεν βρήκα τι προβλέπει ο κενακ για αυτό
Note on S84: User: Δεν βρήκα τι προβλέπει ο κενακ για αυτό
Note on B85: User: calculated with phpp u values

## Ventilation (hidden)
|  | quantity of people in the residence | 0
|  | Building volume | 0
|  | Total ventilation flow m^3/h | 0
|  | House area m^2 | 0
|  | quantity of living spaces 1 | 0
|  | quantity of non living spaces 2 | 0
|  | Price of ventilation system | #N/A
|  | installation price / m^2 | 15 | 0
|  | Total price | #N/A
[12 empty] | # Στομίων SUP | # Στομίων EXTR
Δεδομένα Δωματίων
|  | Δωμάτιο | είδος | m2 | Ύψος m | Όγκος m3 | SUP | EXTR | Εναλλαγές 1/h | SUP NEW | EXTR NEW
|  | Μπάνιο | 2 | 5 | 2.5 | 12.5 | 0 | 16.25 | 1.3 | 0 | #DIV/0! | 0 | #DIV/0!
|  | WC | 2 | 3 | 2.5 | 7.5 | 0 | 9.75 | 1.3 | 0 | #DIV/0! | 0 | #DIV/0!
|  | Κουζίνα | 2 | 30 | 2.5 | 75 | 0 | 97.5 | 1.3 | 0 | #DIV/0! | 0 | #DIV/0!
|  | Αποθήκη | 2 | 2 | 2.5 | 5 | 0 | 6.5 | 1.3 | 0 | #DIV/0! | 0 | #DIV/0!
|  | Υπνοδωμάτιο 1 | 1 | 15 | 2.5 | 37.5 | 18.75 | 0 | 0.5 | 18.75 | 0 | 1 | 0
|  | Υπνοδωμάτιο 2 | 1 | 15 | 2.5 | 37.5 | 18.75 | 0 | 0.5 | 18.75 | 0 | 1 | 0
|  | Υπνοδωμάτιο 2 | 1 | 15 | 2.5 | 37.5 | 18.75 | 0 | 0.5 | 18.75 | 0 | 1 | 0
|  | Σαλόνι | 1 | 30 | 2.5 | 75 | 37.5 | 0 | 0.5 | 37.5 | 0 | 2 | 0
|  | Τραπεζαρία | 1 | 35 | 2.5 | 87.5 | 43.75 | 0 | 0.5 | 43.75 | 0 | 2 | 0
[5 empty] | 2.5 |  | 0 | 0 | #DIV/0! | 0 | 0 | 0 | 0
[5 empty] | 2.5 |  | 0 | 0 | #DIV/0! | 0 | 0 | 0 | 0
[5 empty] | 2.5 |  | 0 | 0 | #DIV/0! | 0 | 0 | 0 | 0
[5 empty] | 2.5 |  | 0 | 0 | #DIV/0! | 0 | 0 | 0 | 0
[5 empty] | 2.5 |  | 0 | 0 | #DIV/0! | 0 | 0 | 0 | 0
[5 empty] | 2.5 |  | 0 | 0 | #DIV/0! | 0 | 0 | 0 | 0
[5 empty] | 2.5 |  | 0 | 0 | #DIV/0! | 0 | 0 | 0 | 0
[5 empty] | 2.5 |  | 0 | 0 | #DIV/0! | 0 | 0 | 0 | 0
[5 empty] | 2.5 |  | 0 | 0 | #DIV/0! | 0 | 0 | 0 | 0
[5 empty] | 2.5 |  | 0 | 0 | #DIV/0! | 0 | 0 | 0 | 0
|  | Total |  | 150 |  |  | 137.5 | 130 |  | 137.5 | #DIV/0! | 7 | #DIV/0!
[7 empty] | NO |  |  | #DIV/0!
Systems Details
| External air port | # | 1
| Hard polysterene Φ160 | m | 1
|  | # | 1
| Φ160 | m | 1
|  | quantity | 2
| silencer | m | 1
|  | quantity | 2
extra
| Ventilation system | (selection from library) | #N/A
| Distribution box | # | 2
extra
| Φ75 | meters of pipe Φ75 m | 0
|  | Packs of 50 m Φ75 | 0
| inlet air port | # | 0
| outlet air port | # | 0
Values
| €/item default | €/item user defined | € Total
Hard polysterene pipe Φ160 | 30 | 30 | 30
Pipe Φ160 | 5 | 5 | 10
silencer | 100 | 100 | 200
extra |  | 0
Ventilation system | #N/A | #N/A | #N/A
Distribution box | 150 | 150 | 300
Pipe Φ75 / per 50 m | 230 | 230 | 0
inlet air port | 25 | 25 | 0
outlet air port | 25 | 25 | 0
| TOTAL |  | #N/A
ventilation systems library
Model | Η.R | min flow | MAX flow | Price
ATREA - DUPLEX Easy 250 | 85% | 25 | 126 | 1300 |  | NO | NO
ATREA - DUPLEX Easy 300 | 88% | 45 | 152 | 1450 |  | NO | NO
ATREA - DUPLEX Easy 400 | 88% | 54 | 222 | 1690 |  | NO | NO
[6 empty] | NO | NO
[6 empty] | NO | NO
PICHLER - LG 150 A | 86% | 80 | 111 | 2100 |  | NO | NO
[6 empty] | NO | NO
[6 empty] | NO | NO
[6 empty] | NO | NO
Wolf - CWL - 300 Excellent | 84% | 59 | 235 | 2500 |  | NO | NO
Wolf - CWL - 400 | 83% | 90 | 305 | 2700 |  | NO | NO
Wolf - CWL - 400 Excellent | 84% | 77 | 290 | 2700 |  | NO | NO
Wolf - CWL-F-150 Excellent | 84% | 71 | 100 | 1700 |  | NO | NO
Wolf - CWL-F-300 Excellent | 85% | 66 | 226 | 1900 |  | NO | NO
Wolf - CWL-T-300 Excellent | 84% | 71 | 228 | 2700 |  | NO | NO
[6 empty] | NO | NO
CWL 2 225 4/0 R | 98% | 50 | 225 | 1949 |  | NO | NO
Siber DF EVO 2 |  | 75 | 200 | 1120 |  | NO | NO
Note on E19: User: 1 για χώρους διαβίωσης 2 για χώρους υγιεινής (μπάνιο κουζίνα αποθήκες)
Note on I19: User: Έστω ότι θέλω 0.7 εναλλαγές
Note on J19: User: Έστω ότι θέλω 1.5 εναλλαγές ανά δωμάτιο
Note on L19: User: Επειδή θέλουμε η συνολική προσαγωγή να είναι ίση με την συνολική απαγωγή θα κάνουμε την υπόθεση ότι όταν δεν βγαίνουν ισες θα ισοκατανέμουμε την παροχή που περισσεύει στα όλα το δωμάτια που υπολείπονται
Note on D57: User: 50m σωλήνα για κάθε 40 m2 κατοικίας
Note on C98: User:

## Airtightness (hidden)
Frame perimeter | 0
ΚΕΝΑΚ
Frame foam cost [€/per m] user defined | 0
Frame foam cost [€/per m] default | 5
Total € | 0
Passive House
Ταινίες Κουφώματα
Frame airtightness tapes [m] | 0
Frame airtightness tapes cost [€/per m] user defined | 0
Frame airtightness tapes cost [€/per m] default | 5
Total € | 0
Airtightness membrane
Airtightness membrane area [m^2] | 0
Airtightness membrane cost [€/per m] user defined | 0
Airtightness membrane cost [€/per m] default | 10
Total € | 0
Extra
Extra €/m2 user defined | 0
Extra €/m2 default | 0.5
Total € | 0
Εργατικά | 0 | ευρω
Price for airtightness ΚΕΝΑΚ | 0
Price for airtightness passive | 0

## Heating - Cooling (hidden)
House area [m^2] |  |  | 0
ΚΕΝΑΚ
Heat Pump Calculation |  |  |  | DHW
Heat Pump €/m^2 default |  | 80 | 2000 | 250
Pipes €/m^2 default |  | 30
Installation € default |  | 2000
Heat Pump €/m^2 user defined |  | 0 | 0
Pipes €/m^2 user defined |  | 0
Installation € user defined |  | 0
Total |  | 2000
HVAC total | 0
Passive House
Existing A/C |  | 0 |  | DHW
House area [m^2] |  | 0 |  | DHW default €/m^2 | 10 | 250
area per A/C unit |  | 50 |  | Installation default € | 250
Total A/C units |  | 0 |  | DHW user defined €/m^2 | 0 | 0
New A/C units |  | 0 |  | Installation user defined € | 0
A/C cost default |  | 700 | 800
installation cost per A/C unit default |  | 100 |  | Total | 250
A/C cost user defined |  | 0 | 0
installation cost per A/C unit user defined |  | 0
Total cost |  |  | 0
HVAC total | 0
Note on B9: User: 8000 €/m^2
Note on B12: User: 8000 €/m^2
Note on H27: User: 1200 € per 100 m^2
Note on H29: User: 1200 € per 100 m^2

## Study (hidden)
House area [m^2] | 0
ΚΕΝΑΚ €/m^2 default | 30
Passive house €/m^2 default | 60
ΚΕΝΑΚ €/m^2 user defined | 0
Passive House €/m^2 user defined | 0
Total price for ΚΕΝΑΚ study € | 0
Total price for PH study € | 0